## Mang truyenthong congnghiep
DỰ ÁN PHÒNG THỰC HÀNHMẠNG TRUYỀN THÔNG CÔNG NGHIỆP Ngành: ĐIỆN CÔNG NGHIỆP
STT | Danh mục thiết bị | Model | Hãng SX | ĐVT | SL | Đơn Giá | Thành tiền
I | Phòng thực hành Mạng truyền thông công nghiệp
1 | Bộ thiết bị thực hành mạng AS-I (ET200SP AS-i TRAINING PANEL SIEMENS) | AA063.000.04 | ASTi- Siemens - CHLB Đức | Bộ | 2 | 1200000000 | 2400000000
SIEMENS SIMATIC ET 200SP AS-i TRAINING BUNDLE: 8 x 2DI/ 8 x 2DO/ 1 x Interface Module IM155-6PN/ 1 x Bus Adapter BA 2 x RJ45/ 1 x AS-i. -Power Supply 24VDC, 3A. The panel includes: – sockets for internal 24 V DC power supply; – sockets and switches ON/OFF/momentary for DI signals; sockets for DO signals. SIZE (W x H x D): 266 x 297 x 100 mm. THE PACKAGE ALSO INCLUDES: Power cable, Ethernet cable, User manual.
2 | Bộ thiết bị thực hành mạng Industrial Ethernet (SIEMENS PLC & HMI CommunicationTraining Case (S7-1200 & KTP700)) | AA503.000.02 | ASTi- Siemens - CHLB Đức | Bộ | 2 | 1500000000 | 3000000000
SIEMENS PLC & HMI CommunicationTraining Case (S7-1200 & KTP700) includes: • SIEMENS SIMATIC S7-1200 PLC (CPU 1215C): 14DI/10DO/2AI • SIEMENS SIMATIC S7-1200 AO MODULE: 1AO • SIEMENS SIMATIC SWITCH MODULE: 4 x RJ45 port • SIEMENS CM1243-5 Profibus Master • SIEMENS CM1241 RS422/RS485 • SIEMENS SIMATIC HMI KTP700 BASIC COLOR PN: – 7″ TFT display, 65536 colors, PROFINET interface, key and touch operation. • POWER SUPPLY 24 V DC, 3A; • Aluminium case. The panel includes: – sockets and switches ON/OFF/momentary for DI signals; sockets and leds for DO signals; – potentiometers for signal generation and sockets for external AI signal; sockets for AO signals; – sockets for external 24 V DC power supply; – seven-segment displays for analog input/ouput; digital switch; – RJ45 Ethernet interface. SIZE (W x H x D): 530 x 370 x 160 mm. THE PACKAGE ALSO INCLUDES: Power cable, Ethernet cable, User manual.
3 | Bộ thiết bị thực hành mạng Industrial IoT Gateways |  | Siemens - CHLB Đức | Bộ | 2 | 900000000 | 1800000000
Industrial IoT Gateways SIMATIC IOT2020 with: • Intel Quark® CPU, x1000 (Galileo) • 512 MB RAM • 1x 10/100 Mbps Ethernet RJ45 interface • 1x USB2.0 • 1x USB client • SD Card slot • 24 V DC supply voltage SIMATIC IO-Shield SIMATIC IOT2000 Input/Output Module with • 5 DI • 2 DO • 2 AI • ARDUINO Shield for IOT2020 / IOT2040 IOT2000EDU Software Controller for IOT2020/IOT2040 for programming with SIMATIC TIA Portal V15 or higher • Runtime software • Hardware Support Package (HSP) • Documentation • License label • With 100 licenses
4 | Bộ thiết bị thực hành mạng IO Link PLC IO-Link TRAINING PANEL (S7-1200) SIEMENS | AA073.000.02 | ASTi- Siemens - CHLB Đức | Bộ | 2 | 1425000000 | 2850000000
PLC IO-Link Training Panel (S7-1200) SIEMENS includes: • SIEMENS S7-1200 IO-Link Module; • SIEMENS SIMATIC S7-1200 PLC (CPU 1215C PN): 14DI/10DO/2AI; • SIEMENS SIMATIC S7-1200 AO MODULE: 1AO; • POWER SUPPLY 24 V DC, 3A. The panel includes: – sockets and switches ON/OFF momentary for DI signals; sockets for DO signals; – sockets and switches ON/ON/ON for AI signals; sockets for AO signal; – IO-Link connectors (M12); – sockets for internal 24 V DC power supply. SIZE (W x H x D): 266 x 297 x 100 mm. THE PACKAGE ALSO INCLUDES: Power cable, IO-Link cable, User manual. RECOMMENDED: Safety Connection Cables 4 mm, KTP700/KTP600/TP1200/TP700 Training Panel, PROSIM 3D Panel, Digital multimeter, Digital oscilloscope, Programming software STEP 7 V5.5, V11,V12,V13 or TIA Portal – SIEMENS.
5 | Bộ thiết bị thực hành mạng Profibus (PROFIBUS DP/PA COUPLER Training Panel SIEMENS) | AA072.000.01; AA74.100.01; AA404.000.01 | ASTi- Siemens - CHLB Đức | Bộ | 2 | 1600000000 | 3200000000
PROFIBUS DP/PA COUPLER Training Panel SIEMENS includes: • 2 x SIEMENS SIMATIC DP, FIELD DEVICE LINK DP/PA COUPLER. • SIEMENS SIMATIC S7-300 STABILIZED POWER SUPPLY: – Input: 120/230 V AC; – Output: 24 V DC/2 A. The panel includes: – connectors for integration into the PROFIBUS DP network; – sockets for internet 24 V DC power supply. SIZE (W x H x D): 532 x 297 x 100 mm. THE PACKAGE ALSO INCLUDES: Power cable, Ethernet cable, User manual. RECOMMENDED: Safety connection cables 4mm, Digital multimeter, Digital oscilloscope.
I/O Training Panel includes: – SIEMENS contactors (3 KW/400 V AC, 1 NO, AC 230 V, 50/60 HZ); – SIEMENS emergency STOP mushr.pushbutton; – SIEMENS pushbuttons with flat button with holder (blue/black/white); – SIEMENS indicator light with smooth lense illuminated with integrated led; – SIEMENS selector switches latching 3 switch positions with holder black; – SIEMENS actuator/indicator component contact blocks 1NO; – SIEMENS actuator/indicator component contact blocks 1NO+1NC; – Inductive sensor; capacitive sensor; – Temperature transmitter Pt100; – Power supply 24VDC, 3A. – sockets for electrical connections. SIZE (W x H x D): 512 x 297 x 100 mm. THE PACKAGE ALSO INCLUDES: Power cable, User manual.
PROFIBUS PC (USB) A2 SIEMENS Adapter features: – USB adapter used for connection between Siemens PLCs and a PC station over a industrial standard serial protocol. – Supports PROFIBUS DP and MPI protocols for easly integrate a PC used for industial application development within a PROFIBUS DP network.
6 | Bộ thiết bị thực hành mạng Profinet (ET200S PN Training Panel (Profinet Coupler) SIEMENS) | AA063.000.01; AA063.100.01 | ASTi- Siemens - CHLB Đức | Bộ | 2 | 1800000000 | 3600000000
ET200S PN Training Panel (Profinet Coupler) SIEMENS includes: • SIEMENS ET 200S PN TRAINING BUNDLE: – DI MODULES 24 V DC; – DO MODULES 24 V DC/0.5A; – POWER MODULES. The panel includes: – sockets for internal 24 V DC power supply; – sockets and switches ON/OFF/momentary for DI signals; – sockets for DO signals. SIZE ( W x H x D): 266 x 297 x 100 mm. THE PACKAGE ALSO INCLUDES: Power cable, Ethernet cable, User manual. RECOMMENDED: Safety connection cables 4 mm, Digital multimeter, Digital oscilloscope.
ET200S PN Motor Starter Training Panel (Profinet Coupler) SIEMENS includes: • SIEMENS SIMATIC DP, CPU 1510SP-1 PN for ET 200SP (working memory 100 KB for program and 750 KB for data, 1x interface PROFINET IRT with 3 port switch); • SIEMENS SIMATIC ET 200SP Digital Input Module: 16DI, 24VDC; • SIMATIC ET 200SP BusAdapter BA 2x RJ45: 2 RJ45 Sockets for PROFINET; • D-O-L ST. for ET 200SP Direct-on-line-starter Expandable Setting range 0.3…1A AC-3, 0.25 kW / 400 V Hybrid st arter; • D-O-L starter for ET 200SP Direct-on-line-starter Expandable Setting range 0.9…3A AC-3, 1.1 kW / 400 V Hybrid starter; • RS for ET 200S; • 3DI/LC module (conn. terminals) for ET 200SP motor starter. The panel includes: – sockets for internal 24 V DC power supply; sockets for electrical connections; – sockets and switches ON/OFF/momentary for DI signals. SIZE (W x H x D): 512 x 297 x 100 mm. THE PACKAGE ALSO INCLUDES: Power cable, Ethernet cable, User manual.
7 | Bộ thiết bị thực hành mạng OPC UA |  | Siemens - CHLB Đức | Bộ | 2 | 1300000000 | 2600000000
1. OPC UA Basics General information on the topic of OPC UA. 2. Panel Server and RT Advanced Client communication between a panel that is configured as server and a Runtime Advanced that is configured as “client". 3. S7-1500 Server and Panel Client communication between a SIMATIC S7-1500 controller that is configured as server and a panel that is configured as “client". 4. Panel Server and OPC Scout Client communication between a panel that is configured as server and an OPC Scout that is configured as “client" 5. RT Advanced Server and Panel Client communication between a Runtime Advanced that is configured as server and a panel that is configured as “client". 6. RT Professional Server and Panel Client communication between a Runtime Professional that is configured as server and a panel that is configured as “client".
8 | Bộ thiết bị thực hành Wireless IoT | AA054.200.01; AA054.000.01; AA054.100.01 | ASTi- Siemens - CHLB Đức | Bộ | 2 | 1600000000 | 3200000000
SIMATIC IOT 2020 SIEMENS includes: – Siemens IoT 2020 – Power Supply 24VDC, 3A The panel includes: – sockets for 24 V DC power supply. SIZE(W x H x D): 140 x 297 x 100 mm. THE PACKAGE ALSO INCLUDES: Power cable; RECOMMENDED: Safety connection cables 4mm
IWLAN Access Point SIEMENS includes: • IWLAN Access Point, SCALANCE W774-1 RJ45, 1 radio, 2 R-SMA antenna connector • IWLAN Antenna ANT 795-4MA with Omnidirectional Characteristic -Power Supply 24VDC, 3A SIZE(W x H x D): 140 x 297 x 100 mm. THE PACKAGE ALSO INCLUDES: Power cable, Ethernet cable, User Manual.
IWLAN CLIENT SIEMENS includes: • IWLAN Client, SCALANCE W734-1 RJ45, 1 radio, 2 R-SMA antenna connector • IWLAN Antenna ANT 795-4MA with Omnidirectional Characteristic -Power Supply 24VDC, 3A SIZE(W x H x D): 140 x 297 x 100 mm. THE PACKAGE ALSO INCLUDES: Power cable, Ethernet cable, User Manual.
9 | Bộ thiết bị Industrial IoT Sensing |  | Festo - CHLB Đức | Bộ | 2 | 825000000 | 1650000000
. IoT Sensors 1. Temperature Sensors: TMP36 DS18B20 Waterproof DS18B20 2. Temperature and Humidity Sensors: DHT11 DHT22 3. Temperature, Humidity and Barometric Pressure Sensors: BME280 4. Temperature, Altitude and Barometric Pressure Sensors: BMP180 MPL3115A2 5. Motion Sensors: PIR Sensor 6. Light Sensors: LDR Photodiode 7. Gas Sensors: MQ-135(Air Quality Sensor) MQ-2 (LPG, Butane, Propane, Methane, Ethanol, Hydrogen, Smoke Sensor) 8. Distance / Proximity Sensors: GP2Y0A02YK0F (IR Distance Sensor) 9. Motion / Direction / Location Sensors: L3G4200D (3-Axis Digital Gyroscope) MPU-6050 (3-Axis Digital Gyroscope) ITG3205 (3-Axis Digital Gyroscope) HMC5883L (3-Axis Digital Compass) FGPMMOPA6C / MT3339 (GPS Module) 10. Imaging Sensors: Raspberry Pi Official Camera Module OV7670/OV7171 (640×480 VGA CMOS Camera) 11. Magnetic Sensors: Reed Switch Magnetic Switch (Magnetic Door / Window Sensor) US1881 (Hall Latch) SCT-013-000 (Non-invasive AC Current Sensor) . IoT Actuators 1. Servo Motors: 2. Stepper Motors: 3. DC Motors (Continuous Rotation Motors): 4. Linear actuator: 5. Relay: 6. Solenoid: . IoT Hardware Platforms . IoT Protocols
10 | Bộ thiết bị thực hành Giải pháp Industrial IoT và BigData |  | Siemens - CHLB Đức | Bộ | 2 | 850000000 | 1700000000
CloudConnect – fast, simple, and secure CloudConnect is the first step to profit from the benefits of digitalization. Siemens has the technology to connect all kinds of plants with the cloud. Data analysis and simulation Data collection Secure data storage and transmission Visualization and recommendations Increased component availability Optimized energy consumption Improved product quality Process efficiency maximization CloudConnect connects machine developers, engineers and plant planners to the future – unbelievably simply, quickly, and securely. You can thus profit from forward-looking IIoT applications to suit your own individual requirements. Simple data transfer to all common cloud platforms The open Message Queuing Telemetry Transport (MQTT) protocol is used as the cloud protocol. This established standard enables the transfer of data to MindSphere, the IoT operating system from Siemens, as well as to all common cloud platforms like Microsoft Azure, IBM Cloud and Amazon Web Services (AWS).
11 | Bàn thực hành và phụ kiện thí nghiệm | AA200.000.01 | ASTi- Siemens - CHLB Đức | Bộ | 2 | 2000000000 | 4000000000
Bàn thí nghiệm có khung thẳng và khung treo ER; Overall dimensions W1512 x D780 x H1718
Tủ 4 ngăn di động
Hộp phụ kiện
Bộ kết nối Syslink
Cáp nối Syslink
Bộ nguồn 24 V gá khung
Bộ dây điện 4mm, 98 sợi
Giá treo dây điện
Bộ đế và phụ kiện lắp đặt thiết bị
| TỔNG CỘNG | [5 empty] | 30000000000
Ghi chú: Giá trên chưa bao gồm VAT
TP. HCM, ngày tháng năm 2019 TRƯỞNG KHOA
TRƯỜNG CAO ĐẲNG LÝ TỰ TRỌNG
THÀNH PHỐ HỒ CHÍ MINH
KHOA CN ĐIỆN - ĐIỆN TỬ