## Sheet1
Annex A: LIST OF BAKING EQUIPMENTS
No | Item | Unit | Qty. | Specification | Approx. Weight (kg)
FOR AFCE
1 | MÁY ĐÁNH TRỨNG (TRỘN BỘT)/ Planetary mixer | Pc | 2 | Origin: Taiwan/ EU ><Malaysia Litre Capacity: 10L | 50-70 | 100-140
2 | MÁY TRỘN BỘT/ Spiral mixer with fixed bowl | Pc | 2 | Origin: Taiwan/ EU ><Malaysia Power: 220V/50Hz/3p Flour Capacity: 30-50kg | 300-350 | 600-700
3 | MÁY TRÔN BỘT BÁNH MÌ VN/ Vietnam Twin Twist Mixer | Pc | 1 | Origin: VN >< Taiwan/EU Power: 220V/50Hz/1p Flour Capacity: 7-10kg | 200-250 | 200-250
4 | MÁY CHIA BỘT/ Semi-Automatic Dough Divider | Pc | 1 | Origin: Taiwan/ EU ><Malaysia Capacity: 36pcs Dough range: 50-150g | 250-300 | 250-300
5 | MÁY CÁN BỘT / Dough sheeter | Pc | 2 | Origin: Taiwan/ EU ><Malaysia Dim. 2560x1040x1180 mm | 280-320 | 560-640
6 | MÁY SE BÁNH/ Dough Moulder is of the mini-desktops | Pc | 1 | Origin: Taiwan/ EU ><Malaysia Capacity: max 3000 pcs/hr Moulding Range:30~400 g/pc | 250-300 | 250-300
7 | MÁY CẮT BÁNH MÌ/Bread slicer | Pc | 1 | Origin: Taiwan/ EU ><Malaysia Cutting Width: Max. 38 mm | 30-50 | 30-50
8 | LÒ NƯỚNG ĐIỆN / Deck oven | Pc | 2 | Origin: Taiwan/ EU ><Malaysia Capacity(number of trays): 2 Power: 220V/50Hz/1p Tray Size(mm): 460×720 | 200-250 | 400-500
9 | LÒ NƯỚNG ĐỐI LƯU / Convection oven | Pc | 2 | Origin: Taiwan/ EU ><Malaysia Capacity(number of trays): 5 Power: 220V/50Hz/3p Tray Size(mm): 400×600 If they just have Convection oven with capacity (number of trays): 10 trays. We will buy 1pc. | 280-300 | 560-600
10 | TỦ ĐÔNG MÁT / Dual upright freezer/cooler | Pc | 1 | Origin: Taiwan><Malaysia Freezing temp. range: -0oC ~ -18oC Cooling temp. range: 2oC - 5oC Capacity: 504L/504L Gas: R404a/134A | 180-220 | 180-220
11 | TỦ Ủ BỘT/ Proofer | Pc | 1 | Origin: Taiwan ><Malaysia Capacity(number of trays): 16 | 150-180 | 150-180
12 | BÌNH ĐUN NƯỚC NÓNG/ Undersink water heater | Pc | 1 | Origin: Vietnam ><Malaysia Litre Capacity: 25 L
FOR AFCE LOW VALUE
13 | BÀN TỦ QUẦY (bàn làm bánh chưa bao gồm mặt đá)/ Workbench Table | pc | 0 | - Size: measure according to location. - Material: inox SUS 304 - Size stainless steel frame box 40x40x1.0 mm - There is a shelf; 2 sides, bottom and the back wall use inox SUS 304 thichness 1.0mm - Doors: 3 (4) windows | 250-350 | on the reality
14 | MẶT ĐÁ (gắn trên bàn làm bánh)/ Marble stone | md | 0 | - Size: measure according to workbench table - Material: marble/ granite stone - Colour: white | 100-150
15 | TUM HÚT KHÓI ĐƠN CÓ CẤP GIÓ TƯƠI (cho bếp bánh)/ Oven exhost hood | pc | 2 | - Size: measure according to oven size. - Material: inox SUS 304 - New 100%
16 | BỒN RỬA 2 HỐ (bồn rửa bếp bánh)/ Commercial kitchen sink | pc | 2 | - Size: 1300 x 700 x 850/1050 mm - Material: inox SUS 304 - Size stainless steel frame box: 40x40x1.0 mm - Size of 500x500x500 mm, - New 100%.
17 | VÒI RỬA BÁT (dùng cho bồn rửa)/ Commercial Stainless Steel Single Handle Pull Down Sprayer Spring | pc | 2 | Cataloge of Supliers
18 | XE CHỞ KHAY BÁNH/ Commercial Stainless Steel Stand for Baking trays | pc | 4 | - Size: 470 x 620 x 1800 mm - Material: inox SUS 304 - There are 15 layers contain baking tray 400x600 mm - Size stainless steel frame box: 30x30x1.0 mm, bar V40x40x1.0 mm. - 4 wheels φ100 mm, 2 wheels have braking. - New 100%
19 | THÙNG LỌC MỠ/ Filter Commercial Interceptor Grease Trap | pc | 2 | - Capacity: 14-16L - Material: inox SUS 304, thickness 1.0 mm - New 100%
20 | CHÂN KÊ LÒ ĐỐI LƯU/ Commercial Stainless Steel Stand for Convection oven | pc | 2 | - Size: measure according to machine, stainless steel floor. - Material: inox SUS 304 - Height: >500mm, stainless steel floor>300mm - 4 wheels φ100 mm, 2 wheels have braking. - New 100%
21 | CHÂN KÊ LÒ NƯỚNG ĐIỆN/ Commercial Stainless Steel Stand for Deck oven | pc | 1 | - Size: measure according to machine, stainless steel floor. - Material: inox SUS 304 - Height: >500mm, stainless steel floor>300mm - 4 wheels φ100 mm, 2 wheels have braking. - New 100%
22 | CHÂN KÊ MÁY ĐÁNH TRỨNG/ Commercial Stainless Steel Stand for Planetary mixer | pc | 2 | - Size: measure according to machine, stainless steel floor. - Material: inox SUS 304 - Height: >600mm, stainless steel floor>300mm - 4 wheels φ100 mm, 2 wheels have braking. - 4 rubber bars (shock absorber) - New 100%
23 | CHÂN KÊ MÁY CẮT BÁNH MÌ/ Commercial Stainless Steel Stand forBread Slicer | pc | 1 | - Size: measure according to machine - Material: inox SUS 304 - Height: >600mm, stainless steel floor>300mm - New 100%
24 | KHAY NƯỚNG ĐỤC LỖ/ Perforated Baking Tray | pc | 12 | - Material: Aluminum - Size: 600×400×20 mm, - Thickness: 1.5 (mm)
25 | KHAY NƯỚNG (chân cao)/ Baking Tray (high edge) | pc | 16 | - Material: Aluminum - Size: 600×400×40(50) mm, - Thickness: 1.5 (mm)
26 | KHAY NƯỚNG (chân thấp)/ Baking Tray (low edge) | pc | 16 | - Material: Aluminum - Size: 600×400×15 mm, - Thickness: 1.5 (mm)
27 | VỈ LÀM NGUỘI /Steel cooling rack | pc | 16 | - Material: inox 304 - Size: 600×400 mm,